## Sheet1
| 300 | 303 | 310 | 320 | 330 | 340
ships with AOS image | Yes | Yes | Yes | Yes | Yes | Yes
Ships with instant image | Yes | Yes | Yes | Yes | Yes | Yes
Number of radios | 2 | 2 | 2 | 2 | 2 | 2
Supported bands | 2,4 GHz + 5 GHz | 2,4 GHz + 5 GHz | 2,4 GHz + 5 GHz | 2,4 GHz + 5 GHz | 2,4 GHz + 5 GHz | 2,4 GHz + 5 GHz or 5 GHz + 5 GHz
Wifi Standards | 802.11 a/b/g/n/ac | 802.11 a/b/g/n/ac | 802.11 a/b/g/n/ac | 802.11 a/b/g/n/ac | 802.11 a/b/g/n/ac | 802.11 a/b/g/n/ac
Radio MIMO type | 3x3:3 (5GHz) 2x2:2 (2,4GHZ) | 2x2:2 | 4x4:4 (5GHz) 2x2:2 (2,4GHZ) | 4.4:4 (5GHz) 4.4:4 (2.4GHz) | 4.4:4 (5GHz) 4.4:4 (2.4GHz) | Dual 4.4:4
MU-MIMI support | 3x3:2 | 2x2:2 | 4x4:4 | 4x4:3 | 4x4:4 | 4x4:4
Max number of BSSIDs (per radio) | 16 | 16 | 16 | 16 | 16 | 16
Max number of associated clients per radio | 256 | 256 | 256 | 256 | 256 | 256
Max transmit power (per radio chain, MCS0) 2,4GHz/5GHz | 18 dBm (conducted) per chain | 18 dBm (conducted) per chain | 18 dBm per chain | 18 dBm | 18 dBm per chain | 24 dBm (18 dBm per chain)
RF connectors | RP-SMA 3x dual band (AP-304) | N/A | RP-SMA x4 DB (AP-314) | RP-SMA x4 DB (AP-324) | RP-SMA x4 DB (AP-334) | RP-SMA x8
Integrated antennas | 3x omni-directional downtilt dual band (AP-305) | 2x omni-directional downtilt dual band | 4x omni-directional downtilt dual band (AP-315) | 8x omni-directional downtilt single band (AP-325) | 12x omni-directional downtilt single band (AP-335) | 8x Omni-directional antennas (AP-345)
TPM module | Yes | Yes | Yes | Yes | Yes | Yes
Network interfaces | 1x GE | 1x GE | 1x GE | 2x GE |  | 1x 2.5GE, 1x GE
Jumbo frame support on uplink | Yes | Yes | Yes | Yes | Yes | Yes
USB host interface | Yes | No | Yes | Yes | Yes | Yes
Console port | Proprietary; optional adapter cable available | Proprietary; optional adapter cable available | Proprietary; optional adapter cable available | RJ-45 | RJ-45 | µUSB physical jack
PoE PD power | 802.3af/3at | 802.3af | 802.3af/3at | 802.3af/3at | 802.3at | 802.3af/3at
PoE PSE | No | No | No | No | No | No
DC power support | 12V | 12V | 12V | 12V | 48V | 48V
Ships with AC-to-DC adapter | No | No | No | 950g | No | No
Temperature range | 0° C to +50° C | 0º C to +40º C | 0° C to +50° C | 0° C to +50° C | 0° C to +50° C | 0° C to +50° C
Enclosure type | Plastic/metal | Plastic/metal | Plastic/metal | Plastic/metal | Plastic/metal | Plastic/Aluminum
Enclosure volume (mm) | 165 X 165 X 38 | 150 x 150 x 35 | 182 X 180 X 48 | 203 X 203 X 57 | 225 X 225 X 55 | 225 x 224 x 52
Weight (unit only, with desk mount) | 460g | 350g | 650g | 950g | 1150g | 1050g
Plenum rated | Yes | Yes | Yes | Yes | Yes | Yes
TAA/FIPS version available | Yes | No | Yes | No | Yes | Yes
Lifetime warranty | Yes | Yes | Yes | Yes | Yes | Yes
Minimum software version | ArubaOS™ 6.5.1.0, Aruba InstantOS™ 4.3.1.0 | ArubaOS and Aruba InstantOS 8.3.0.0 | ArubaOS™ 6.5.0.0, Aruba InstantOS™ 4.3.0.0 | ArubaOS 6.4.4.0, InstantOS 4.2.1.0 | ArubaOS 6.5.0.0, Aruba InstantOS 4.3.0.0 | ArubaOS™: 8.3.0.0, Aruba InstantOS™: 8.3.0.0
Spectrum analysis support | Yes | Yes | Yes | Yes | Yes | Yes
Maximum power consumption (excluding USB, PoE PSE) | 13W (PoE) 11W (DC) | 9.1W (DC), 10.6W (PoE) | 14.4W (802.3at PoE), 13.6W(802.3af PoE), 12.7W(DC) | 18.5W (DC), 20W (PoE) | 27W (DC), 24W (802.3at PoE) | 25.1W
Max IPsec encrypted wired throughput (RAP mode) | 20 | 100 | 100 | 100 | 100 | 600